## Manual
LIFE CYCLE ASSESSMENT CALCULATOR
Olga Fuentes Dazaa , Felipe A. Mesa Na, Johann F. Osmaa
aUniversidad de los Andes. Grupo de investigación CMUA.
Si se requiere el proceso 1:
Ir a la pestaña P1:
En la celda C8 ingresar el nombre del proceso
En la celda J8 ingresar la unidad funcional del proceso 1
En la tabla de "Raw materials"
Ecoger el nombre de los reactivos a usar en la celda B14
Ingresar la cantidad correspondiente a cada reactivo teniendo en cuenta la unidad en "kg"

## P1
LIFE CYCLE ASSESSMENT CALCULATOR
Olga Fuentes Dazaa , Felipe Mesaa, Johann F. Osmaa
aUniversidad de los Andes. Grupo de investigación CMUA.
| Process Name: | [6 empty] | Functional Unit:
Process 1
| Raw materials | [6 empty] | Electricity consumption | [7 empty] | Energy sources |  |  |  | Water consumption
| Reagents | Abbrev. | CAS number | Amount | Unit |  |  | Electric Equipment | Power consumption | Information | Time of use | Unit | Total consumption | Unit |  | Energy sources | Amount | Unit |  | Type of water | Amount | Unit | Amount | Unit
1 | Ethanol | Ethanol | 64-17-5 | 1 | kg |  | 1 | Vortex | 0.00384 | Boeco V-1 plus | 1 | min | 6.4e-05 | kWh | 1 | Natural gas | 1 | m3 | 1 | Tap water | 100 | mL | 0.1 | kg
2 | Copper oxide | CuO | 1317-38-0 | 0.1 | kg |  | 2 | Spectrophotometer | 0.08 | Thermo Scientific Genesys 10S UV-Vis | 4 | min | 0.0053333 | kWh | 2 | ---- |  | ---- | 2 | ---- |  | mL | 0 | kg
3 | Polymethyl methacrylate | PMMA | 9011-14-7 | 0.1 | kg |  | 3 | Thermostat Water Bath | 1.1 | Julabo | 60 | min | 1.1 | kWh | 3 | ---- |  | ---- | 3 | ---- |  | ---- | 0 | kg
4 | Tetramethylammonium hydroxide | TMAH | 75-59-2 | 0.001685 | kg |  | 4 | Overhead stirrer | 0.12 | DLAB OS40-Pro | 40 | min | 0.08 | kWh | 4 | ---- |  | ---- | 4 | ---- |  | ---- | 0 | kg
5 | Iron (III) chloride | FeCl3 | 10025-77-1 | 1 | kg |  | 5 | Syringe pump (single) | 0.012 | Medcaptain MP-30 | 40 | min | 0.008 | kWh | 5 | ---- |  | ---- | 5 | ---- |  | ---- | 0 | kg
6 | Sodium hydroxide | NaOH | 1310-73-2 | 1 | kg |  | 6 | Vortex | 0.00384 | Boeco V-1 plus | 30 | min | 0.00192 | kWh | 6 | ---- |  | ---- | 6 | ---- |  | ---- | 0 | kg
7 | ---- | ---- | ---- |  | ---- |  | 7 | Syringe pump (dual) | 0.008 | Cole parmer 74905-50 | 10 | min | 0.0013333 | kWh | 7 | ---- |  | ---- | 7 | ---- |  | ---- | 0 | kg
8 | ---- | ---- | ---- |  | ---- |  | 8 | ---- | 0 | ---- |  | min | 0 | kWh | 8 | ---- |  | ---- | 8 | ---- |  | ---- | 0 | kg
9 | ---- | ---- | ---- |  | ---- |  | 9 | ---- | 0 | ---- |  | min | 0 | kWh | 9 | ---- |  | ---- | 9 | ---- |  | ---- | 0 | kg
10 | ---- | ---- | ---- |  | ---- |  | 10 | ---- | 0 | ---- |  | min | 0 | kWh | 10 | ---- |  | ---- | 10 | ---- |  | ---- | 0 | kg
11 | ---- | ---- | ---- |  | ---- |  | 11 | ---- | 0 | ---- |  | min | 0 | kWh | 11 | ---- |  | ---- | 11 | ---- |  | ---- | 0 | kg
12 | ---- | ---- | ---- |  | ---- |  | 12 | ---- | 0 | ---- |  | min | 0 | kWh | 12 | ---- |  | ---- | 12 | ---- |  | ---- | 0 | kg
13 | ---- | ---- | ---- |  | ---- |  | 13 | ---- | 0 | ---- |  | min | 0 | kWh | 13 | ---- |  | ---- | 13 | ---- |  | ---- | 0 | kg
14 | ---- | ---- | ---- |  | ---- |  | 14 | ---- | 0 | ---- |  | min | 0 | kWh | 14 | ---- |  | ---- | 14 | ---- |  | ---- | 0 | kg
15 | ---- | ---- | ---- |  | ---- |  | 15 | ---- | 0 | ---- |  | min | 0 | kWh | 15 | ---- |  | ---- | 15 | ---- |  | ---- | 0 | kg
16 | ---- | ---- | ---- |  | ---- |  | 16 | ---- | 0 | ---- |  | min | 0 | kWh | 16 | ---- |  | ---- | 16 | ---- |  | ---- | 0 | kg
17 | ---- | ---- | ---- |  | ---- |  | 17 | ---- | 0 | ---- |  | min | 0 | kWh | 17 | ---- |  | ---- | 17 | ---- |  | ---- | 0 | kg
18 | ---- | ---- | ---- |  | ---- |  | 18 | ---- | 0 | ---- |  | min | 0 | kWh | 18 | ---- |  | ---- | 18 | ---- |  | ---- | 0 | kg
19 | ---- | ---- | ---- |  | ---- |  | 19 | ---- | 0 | ---- |  | min | 0 | kWh | 19 | ---- |  | ---- | 19 | ---- |  | ---- | 0 | kg
20 | ---- | ---- | ---- |  | ---- |  | 20 | ---- | 0 | ---- |  | min | 0 | kWh | 20 | ---- |  | ---- | 20 | ---- |  | ---- | 0 | kg
21 | ---- | ---- | ---- |  | ---- |  | 21 | ---- | 0 | ---- |  | min | 0 | kWh | 21 | ---- |  | ---- | 21 | ---- |  | ---- | 0 | kg
22 | ---- | ---- | ---- |  | ---- |  | 22 | ---- | 0 | ---- |  | min | 0 | kWh | 22 | ---- |  | ---- | 22 | ---- |  | ---- | 0 | kg
23 | ---- | ---- | ---- |  | ---- |  | 23 | ---- | 0 | ---- |  | min | 0 | kWh | 23 | ---- |  | ---- | 23 | ---- |  | ---- | 0 | kg
24 | ---- | ---- | ---- |  | ---- |  | 24 | ---- | 0 | ---- |  | min | 0 | kWh | 24 | ---- |  | ---- | 24 | ---- |  | ---- | 0 | kg
25 | ---- | ---- | ---- |  | ---- |  | 25 | ---- | 0 | ---- |  | min | 0 | kWh | 25 | ---- |  | ---- | 25 | ---- |  | ---- | 0 | kg
26 | ---- | ---- | ---- |  | ---- |  | 26 | ---- | 0 | ---- |  | min | 0 | kWh | 26 | ---- |  | ---- | 26 | ---- |  | ---- | 0 | kg
27 | ---- | ---- | ---- |  | ---- |  | 27 | ---- | 0 | ---- |  | min | 0 | kWh | 27 | ---- |  | ---- | 27 | ---- |  | ---- | 0 | kg
28 | ---- | ---- | ---- |  | ---- |  | 28 | ---- | 0 | ---- |  | min | 0 | kWh | 28 | ---- |  | ---- | 28 | ---- |  | ---- | 0 | kg
29 | ---- | ---- | ---- |  | ---- |  | 29 | ---- | 0 | ---- |  | min | 0 | kWh | 29 | ---- |  | ---- | 29 | ---- |  | ---- | 0 | kg
30 | ---- | ---- | ---- |  | ---- |  | 30 | ---- | 0 | ---- |  | min | 0 | kWh | 30 | ---- |  | ---- | 30 | ---- |  | ---- | 0 | kg
[8 empty] | Total |  |  |  |  | 1.1967 | kWh
Life Cycle Inventory
0
| Flow | Amount | Unit
| Ethanol | 1 | kg
| Copper oxide | 0.1 | kg
| Polymethyl methacrylate | 0.1 | kg
| Tetramethylammonium hydroxide | 0.001685 | kg
| Iron (III) chloride | 1 | kg
| Sodium hydroxide | 1 | kg
| ---- | 0 | ----
| ---- | 0 | ----
| ---- | 0 | ----
| ---- | 0 | ----
| ---- | 0 | ----
| ---- | 0 | ----
| ---- | 0 | ----
| ---- | 0 | ----
| ---- | 0 | ----
| ---- | 0 | ----
| ---- | 0 | ----
| ---- | 0 | ----
| ---- | 0 | ----
| ---- | 0 | ----
| ---- | 0 | ----
| ---- | 0 | ----
| ---- | 0 | ----
| ---- | 0 | ----
| ---- | 0 | ----
| ---- | 0 | ----
| ---- | 0 | ----
| ---- | 0 | ----
| ---- | 0 | ----
| ---- | 0 | ----
| Natural gas | 1 | m3
| ---- | 0 | ----
| ---- | 0 | ----
| ---- | 0 | ----
| ---- | 0 | ----
| ---- | 0 | ----
| ---- | 0 | ----
| ---- | 0 | ----
| ---- | 0 | ----
| ---- | 0 | ----
| ---- | 0 | ----
| ---- | 0 | ----
| ---- | 0 | ----
| ---- | 0 | ----
| ---- | 0 | ----
| ---- | 0 | ----
| ---- | 0 | ----
| ---- | 0 | ----
| ---- | 0 | ----
| ---- | 0 | ----
| ---- | 0 | ----
| ---- | 0 | ----
| ---- | 0 | ----
| ---- | 0 | ----
| ---- | 0 | ----
| ---- | 0 | ----
| ---- | 0 | ----
| ---- | 0 | ----
| ---- | 0 | ----
| ---- | 0 | ----
| Electricity consumption | 1.1967 | kWh
| Tap water | 0.1 | kg
| ---- | 0 | kg
| ---- | 0 | kg
| ---- | 0 | kg
| ---- | 0 | kg
| ---- | 0 | kg
| ---- | 0 | kg
| ---- | 0 | kg
| ---- | 0 | kg
| ---- | 0 | kg
| ---- | 0 | kg
| ---- | 0 | kg
| ---- | 0 | kg
| ---- | 0 | kg
| ---- | 0 | kg
| ---- | 0 | kg
| ---- | 0 | kg
| ---- | 0 | kg
| ---- | 0 | kg
| ---- | 0 | kg
| ---- | 0 | kg
| ---- | 0 | kg
| ---- | 0 | kg
| ---- | 0 | kg
| ---- | 0 | kg
| ---- | 0 | kg
| ---- | 0 | kg
| ---- | 0 | kg
| ---- | 0 | kg
| ---- | 0 | kg
A measure of greenhouse gas emissions, such as CO2 and methane. These emissions are causing an increase in the Earth’s absorption of radiation emitted by the sun, increasing the greenhouse effect. This can in turn have adverse impacts on ecosystem health, human health and material welfare.
Eutrophication covers all potential impacts of excessively high levels of macronutrients, the most important of which include nitrogen (N) and phosphorus (P). Nutrient enrichment can cause an undesirable shift in species composition and elevated biomass production in both aquatic and terrestrial ecosystems (e.g., potentially toxic algal blooms). In aquatic ecosystems, increased biomass production may lead to depressed oxygen levels because of the additional consumption of oxygen in biomass decomposition.
A measure of emissions that cause acidifying effects to the environment. The acidification potential is a measure of a molecule’s capacity to increase the hydrogen ion (H+) concentration in the presence of water, thus decreasing the pH value (e.g., acid rain). Potential effects include fish mortality, forest decline and the deterioration of building materials.
A measure of particulate matter emissions and precursors to secondary particulates, such as SO2 and NOx from sources like fossil fuel combustion, wood combustion and dust particles from roads and fields. Particulate matter causes negative human health effects, including respiratory illness and an increase in overall mortality rates.
A measure of emissions of precursors that contribute to ground level smog formation (mainly ozone O3), produced by the reaction of VOC and carbon monoxide in the presence of nitrogen oxides under the influence of UV light. Ground level ozone can be detrimental to human health and ecosystems and may also damage crops.
A measure of air emissions that contribute to the depletion of the stratospheric ozone layer (i.e., the ozone hole). CFCs, halons and HCFCs are the major causes of ozone depletion. Depletion of the ozone leads to higher levels of UVB ultraviolet rays reaching the Earth’s surface with detrimental effects on humans and plants.
Environmental toxicity is measured as three separate impact categories which examine freshwater, marine and land. The emission of some substances, such as heavy metals, can have impacts on the ecosystem. Assessment of toxicity has been based on maximum tolerable concentrations in water for ecosystems.
The Human Toxicity Potential is a calculated index that reflects the potential harm of a unit of chemical released into the environment, and it is based on both the inherent toxicity of a compound and its potential dose. These by-products, mainly arsenic, sodium dichromate, and hydrogen fluoride, are caused, for the most part, by electricity production from fossil sources. These are potentially dangerous chemicals to humans through inhalation, ingestion, and even contact. Cancer potency, for example, is an issue here. This impact category is measured in 1,4dichlorobenzene equivalents.
Ionising radiation is an impact category in LCA related to the damage to human health and ecosystems that is linked to the emissions of radionuclides throughout a product or building life cycle. In the building sector, they can be linked to the use of nuclear power in an electricity mix. The category takes into account the radiation types α-, β-, γ-rays and neutrons. The characterization model considers the emissions and calculation of their radiation behaviour and burden based on detailed nuclear-physical knowledge.
The value of the abiotic resource consumption of a substance (e.g. lignite or coal) is a measure of the scarcity of a substance. That means it depends on the amount of resources and the extraction rate. It is formed by the amount of resources that are depleted and measured in antimony equivalents in some models or water consumption (in m3), kg of mineral depletion and MJ of fossil fuels.
This impact category focuses on occupation impacts, i.e. the use of land. The damage is expressed as “potentially disappeared fraction of species” (PDF) per m2 or m2a (square metre of land per year).

## P2
LIFE CYCLE ASSESSMENT CALCULATOR
Olga Fuentes Dazaa , Felipe Mesaa, Johann F. Osmaa
aUniversidad de los Andes. Grupo de investigación CMUA.
| Process Name: | [6 empty] | Functional Unit:
Process 2
| Raw materials | [6 empty] | Electricity consumption | [7 empty] | Energy sources |  |  |  | Water consumption
| Reagents | Abbrev. | CAS number | Amount | Unit |  |  | Electric Equipment | Power consumption | Information | Time of use | Unit | Total consumption | Unit |  | Energy sources | Amount | Unit |  | Type of water | Amount | Unit | Amount | Unit
1 | Polymethyl methacrylate | PMMA | 9011-14-7 | 1 | kg |  | 1 | Vortex | 0.00384 | Boeco V-1 plus | 1 | min | 6.4e-05 | kWh | 1 | Natural gas | 1 | m3 | 1 | Tap water | 100 | mL | 0.1 | kg
2 | Iron (III) chloride | FeCl3 | 10025-77-1 | 1 | kg |  | 2 | Spectrophotometer | 0.08 | Thermo Scientific Genesys 10S UV-Vis | 4 | min | 0.0053333 | kWh | 2 | ---- |  | ---- | 2 | ---- |  | mL | 0 | kg
3 | Polymethyl methacrylate | PMMA | 9011-14-7 | 0.1 | kg |  | 3 | Thermostat Water Bath | 1.1 | Julabo | 60 | min | 1.1 | kWh | 3 | ---- |  | ---- | 3 | ---- |  | ---- | 0 | kg
4 | Tetramethylammonium hydroxide | TMAH | 75-59-2 | 0.001685 | kg |  | 4 | Overhead stirrer | 0.12 | DLAB OS40-Pro | 40 | min | 0.08 | kWh | 4 | ---- |  | ---- | 4 | ---- |  | ---- | 0 | kg
5 | ---- | ---- | ---- |  | ---- |  | 5 | Syringe pump (single) | 0.012 | Medcaptain MP-30 | 40 | min | 0.008 | kWh | 5 | ---- |  | ---- | 5 | ---- |  | ---- | 0 | kg
6 | ---- | ---- | ---- |  | ---- |  | 6 | Vortex | 0.00384 | Boeco V-1 plus | 30 | min | 0.00192 | kWh | 6 | ---- |  | ---- | 6 | ---- |  | ---- | 0 | kg
7 | ---- | ---- | ---- |  | ---- |  | 7 | ---- | 0 | ---- |  | min | 0 | kWh | 7 | ---- |  | ---- | 7 | ---- |  | ---- | 0 | kg
8 | ---- | ---- | ---- |  | ---- |  | 8 | ---- | 0 | ---- |  | min | 0 | kWh | 8 | ---- |  | ---- | 8 | ---- |  | ---- | 0 | kg
9 | ---- | ---- | ---- |  | ---- |  | 9 | ---- | 0 | ---- |  | min | 0 | kWh | 9 | ---- |  | ---- | 9 | ---- |  | ---- | 0 | kg
10 | ---- | ---- | ---- |  | ---- |  | 10 | ---- | 0 | ---- |  | min | 0 | kWh | 10 | ---- |  | ---- | 10 | ---- |  | ---- | 0 | kg
11 | ---- | ---- | ---- |  | ---- |  | 11 | ---- | 0 | ---- |  | min | 0 | kWh | 11 | ---- |  | ---- | 11 | ---- |  | ---- | 0 | kg
12 | ---- | ---- | ---- |  | ---- |  | 12 | ---- | 0 | ---- |  | min | 0 | kWh | 12 | ---- |  | ---- | 12 | ---- |  | ---- | 0 | kg
13 | ---- | ---- | ---- |  | ---- |  | 13 | ---- | 0 | ---- |  | min | 0 | kWh | 13 | ---- |  | ---- | 13 | ---- |  | ---- | 0 | kg
14 | ---- | ---- | ---- |  | ---- |  | 14 | ---- | 0 | ---- |  | min | 0 | kWh | 14 | ---- |  | ---- | 14 | ---- |  | ---- | 0 | kg
15 | ---- | ---- | ---- |  | ---- |  | 15 | ---- | 0 | ---- |  | min | 0 | kWh | 15 | ---- |  | ---- | 15 | ---- |  | ---- | 0 | kg
16 | ---- | ---- | ---- |  | ---- |  | 16 | ---- | 0 | ---- |  | min | 0 | kWh | 16 | ---- |  | ---- | 16 | ---- |  | ---- | 0 | kg
17 | ---- | ---- | ---- |  | ---- |  | 17 | ---- | 0 | ---- |  | min | 0 | kWh | 17 | ---- |  | ---- | 17 | ---- |  | ---- | 0 | kg
18 | ---- | ---- | ---- |  | ---- |  | 18 | ---- | 0 | ---- |  | min | 0 | kWh | 18 | ---- |  | ---- | 18 | ---- |  | ---- | 0 | kg
19 | ---- | ---- | ---- |  | ---- |  | 19 | ---- | 0 | ---- |  | min | 0 | kWh | 19 | ---- |  | ---- | 19 | ---- |  | ---- | 0 | kg
20 | ---- | ---- | ---- |  | ---- |  | 20 | ---- | 0 | ---- |  | min | 0 | kWh | 20 | ---- |  | ---- | 20 | ---- |  | ---- | 0 | kg
21 | ---- | ---- | ---- |  | ---- |  | 21 | ---- | 0 | ---- |  | min | 0 | kWh | 21 | ---- |  | ---- | 21 | ---- |  | ---- | 0 | kg
22 | ---- | ---- | ---- |  | ---- |  | 22 | ---- | 0 | ---- |  | min | 0 | kWh | 22 | ---- |  | ---- | 22 | ---- |  | ---- | 0 | kg
23 | ---- | ---- | ---- |  | ---- |  | 23 | ---- | 0 | ---- |  | min | 0 | kWh | 23 | ---- |  | ---- | 23 | ---- |  | ---- | 0 | kg
24 | ---- | ---- | ---- |  | ---- |  | 24 | ---- | 0 | ---- |  | min | 0 | kWh | 24 | ---- |  | ---- | 24 | ---- |  | ---- | 0 | kg
25 | ---- | ---- | ---- |  | ---- |  | 25 | ---- | 0 | ---- |  | min | 0 | kWh | 25 | ---- |  | ---- | 25 | ---- |  | ---- | 0 | kg
26 | ---- | ---- | ---- |  | ---- |  | 26 | ---- | 0 | ---- |  | min | 0 | kWh | 26 | ---- |  | ---- | 26 | ---- |  | ---- | 0 | kg
27 | ---- | ---- | ---- |  | ---- |  | 27 | ---- | 0 | ---- |  | min | 0 | kWh | 27 | ---- |  | ---- | 27 | ---- |  | ---- | 0 | kg
28 | ---- | ---- | ---- |  | ---- |  | 28 | ---- | 0 | ---- |  | min | 0 | kWh | 28 | ---- |  | ---- | 28 | ---- |  | ---- | 0 | kg
29 | ---- | ---- | ---- |  | ---- |  | 29 | ---- | 0 | ---- |  | min | 0 | kWh | 29 | ---- |  | ---- | 29 | ---- |  | ---- | 0 | kg
30 | ---- | ---- | ---- |  | ---- |  | 30 | ---- | 0 | ---- |  | min | 0 | kWh | 30 | ---- |  | ---- | 30 | ---- |  | ---- | 0 | kg
[8 empty] | Total |  |  |  |  | 1.1953 | kWh | [5 empty] | Total |  |  | 0.1 | kg
Life Cycle Inventory
0
| Flow | Amount | Unit
| Polymethyl methacrylate | 1 | kg
| Iron (III) chloride | 1 | kg
| Polymethyl methacrylate | 0.1 | kg
| Tetramethylammonium hydroxide | 0.001685 | kg
| ---- | 0 | ----
| ---- | 0 | ----
| ---- | 0 | ----
| ---- | 0 | ----
| ---- | 0 | ----
| ---- | 0 | ----
| ---- | 0 | ----
| ---- | 0 | ----
| ---- | 0 | ----
| ---- | 0 | ----
| ---- | 0 | ----
| ---- | 0 | ----
| ---- | 0 | ----
| ---- | 0 | ----
| ---- | 0 | ----
| ---- | 0 | ----
| ---- | 0 | ----
| ---- | 0 | ----
| ---- | 0 | ----
| ---- | 0 | ----
| ---- | 0 | ----
| ---- | 0 | ----
| ---- | 0 | ----
| ---- | 0 | ----
| ---- | 0 | ----
| ---- | 0 | ----
| Natural gas | 1 | m3
| ---- | 0 | ----
| ---- | 0 | ----
| ---- | 0 | ----
| ---- | 0 | ----
| ---- | 0 | ----
| ---- | 0 | ----
| ---- | 0 | ----
| ---- | 0 | ----
| ---- | 0 | ----
| ---- | 0 | ----
| ---- | 0 | ----
| ---- | 0 | ----
| ---- | 0 | ----
| ---- | 0 | ----
| ---- | 0 | ----
| ---- | 0 | ----
| ---- | 0 | ----
| ---- | 0 | ----
| ---- | 0 | ----
| ---- | 0 | ----
| ---- | 0 | ----
| ---- | 0 | ----
| ---- | 0 | ----
| ---- | 0 | ----
| ---- | 0 | ----
| ---- | 0 | ----
| ---- | 0 | ----
| ---- | 0 | ----
| ---- | 0 | ----
| Electricity consumption | 1.1953 | kWh
| Tap water | 0.1 | kg
| ---- | 0 | kg
| ---- | 0 | kg
| ---- | 0 | kg
| ---- | 0 | kg
| ---- | 0 | kg
| ---- | 0 | kg
| ---- | 0 | kg
| ---- | 0 | kg
| ---- | 0 | kg
| ---- | 0 | kg
| ---- | 0 | kg
| ---- | 0 | kg
| ---- | 0 | kg
| ---- | 0 | kg
| ---- | 0 | kg
| ---- | 0 | kg
| ---- | 0 | kg
| ---- | 0 | kg
| ---- | 0 | kg
| ---- | 0 | kg
| ---- | 0 | kg
| ---- | 0 | kg
| ---- | 0 | kg
| ---- | 0 | kg
| ---- | 0 | kg
| ---- | 0 | kg
| ---- | 0 | kg
| ---- | 0 | kg
| ---- | 0 | kg
A measure of greenhouse gas emissions, such as CO2 and methane. These emissions are causing an increase in the Earth’s absorption of radiation emitted by the sun, increasing the greenhouse effect. This can in turn have adverse impacts on ecosystem health, human health and material welfare.
Eutrophication covers all potential impacts of excessively high levels of macronutrients, the most important of which include nitrogen (N) and phosphorus (P). Nutrient enrichment can cause an undesirable shift in species composition and elevated biomass production in both aquatic and terrestrial ecosystems (e.g., potentially toxic algal blooms). In aquatic ecosystems, increased biomass production may lead to depressed oxygen levels because of the additional consumption of oxygen in biomass decomposition.
A measure of emissions that cause acidifying effects to the environment. The acidification potential is a measure of a molecule’s capacity to increase the hydrogen ion (H+) concentration in the presence of water, thus decreasing the pH value (e.g., acid rain). Potential effects include fish mortality, forest decline and the deterioration of building materials.
A measure of particulate matter emissions and precursors to secondary particulates, such as SO2 and NOx from sources like fossil fuel combustion, wood combustion and dust particles from roads and fields. Particulate matter causes negative human health effects, including respiratory illness and an increase in overall mortality rates.
A measure of emissions of precursors that contribute to ground level smog formation (mainly ozone O3), produced by the reaction of VOC and carbon monoxide in the presence of nitrogen oxides under the influence of UV light. Ground level ozone can be detrimental to human health and ecosystems and may also damage crops.
A measure of air emissions that contribute to the depletion of the stratospheric ozone layer (i.e., the ozone hole). CFCs, halons and HCFCs are the major causes of ozone depletion. Depletion of the ozone leads to higher levels of UVB ultraviolet rays reaching the Earth’s surface with detrimental effects on humans and plants.
Environmental toxicity is measured as three separate impact categories which examine freshwater, marine and land. The emission of some substances, such as heavy metals, can have impacts on the ecosystem. Assessment of toxicity has been based on maximum tolerable concentrations in water for ecosystems.
The Human Toxicity Potential is a calculated index that reflects the potential harm of a unit of chemical released into the environment, and it is based on both the inherent toxicity of a compound and its potential dose. These by-products, mainly arsenic, sodium dichromate, and hydrogen fluoride, are caused, for the most part, by electricity production from fossil sources. These are potentially dangerous chemicals to humans through inhalation, ingestion, and even contact. Cancer potency, for example, is an issue here. This impact category is measured in 1,4dichlorobenzene equivalents.
Ionising radiation is an impact category in LCA related to the damage to human health and ecosystems that is linked to the emissions of radionuclides throughout a product or building life cycle. In the building sector, they can be linked to the use of nuclear power in an electricity mix. The category takes into account the radiation types α-, β-, γ-rays and neutrons. The characterization model considers the emissions and calculation of their radiation behaviour and burden based on detailed nuclear-physical knowledge.
The value of the abiotic resource consumption of a substance (e.g. lignite or coal) is a measure of the scarcity of a substance. That means it depends on the amount of resources and the extraction rate. It is formed by the amount of resources that are depleted and measured in antimony equivalents in some models or water consumption (in m3), kg of mineral depletion and MJ of fossil fuels.
This impact category focuses on occupation impacts, i.e. the use of land. The damage is expressed as “potentially disappeared fraction of species” (PDF) per m2 or m2a (square metre of land per year).

## P3
LIFE CYCLE ASSESSMENT CALCULATOR
Olga Fuentes Dazaa , Felipe Mesaa, Johann F. Osmaa
aUniversidad de los Andes. Grupo de investigación CMUA.
| Process Name: | [6 empty] | Functional Unit:
Process 3
| Raw materials | [6 empty] | Electricity consumption | [7 empty] | Energy sources |  |  |  | Water consumption
| Reagents | Abbrev. | CAS number | Amount | Unit |  |  | Electric Equipment | Power consumption | Information | Time of use | Unit | Total consumption | Unit |  | Energy sources | Amount | Unit |  | Type of water | Amount | Unit | Amount | Unit
1 | Sodium hydroxide | NaOH | 1310-73-2 | 1 | kg |  | 1 | Precision scale | 0.033 | Mettler Toledo ML802E | 2000 | min | 1.1 | kWh | 1 | ---- |  | ---- | 1 | ---- |  | ---- | 0 | kg
2 | ---- | ---- | ---- |  | ---- |  | 2 | ---- | 0 | ---- |  | min | 0 | kWh | 2 | ---- |  | ---- | 2 | ---- |  | ---- | 0 | kg
3 | ---- | ---- | ---- |  | ---- |  | 3 | ---- | 0 | ---- |  | min | 0 | kWh | 3 | ---- |  | ---- | 3 | ---- |  | ---- | 0 | kg
4 | ---- | ---- | ---- |  | ---- |  | 4 | ---- | 0 | ---- |  | min | 0 | kWh | 4 | ---- |  | ---- | 4 | ---- |  | ---- | 0 | kg
5 | ---- | ---- | ---- |  | ---- |  | 5 | ---- | 0 | ---- |  | min | 0 | kWh | 5 | ---- |  | ---- | 5 | ---- |  | ---- | 0 | kg
6 | ---- | ---- | ---- |  | ---- |  | 6 | ---- | 0 | ---- |  | min | 0 | kWh | 6 | ---- |  | ---- | 6 | ---- |  | ---- | 0 | kg
7 | ---- | ---- | ---- |  | ---- |  | 7 | ---- | 0 | ---- |  | min | 0 | kWh | 7 | ---- |  | ---- | 7 | ---- |  | ---- | 0 | kg
8 | ---- | ---- | ---- |  | ---- |  | 8 | ---- | 0 | ---- |  | min | 0 | kWh | 8 | ---- |  | ---- | 8 | ---- |  | ---- | 0 | kg
9 | ---- | ---- | ---- |  | ---- |  | 9 | ---- | 0 | ---- |  | min | 0 | kWh | 9 | ---- |  | ---- | 9 | ---- |  | ---- | 0 | kg
10 | ---- | ---- | ---- |  | ---- |  | 10 | ---- | 0 | ---- |  | min | 0 | kWh | 10 | ---- |  | ---- | 10 | ---- |  | ---- | 0 | kg
11 | ---- | ---- | ---- |  | ---- |  | 11 | ---- | 0 | ---- |  | min | 0 | kWh | 11 | ---- |  | ---- | 11 | ---- |  | ---- | 0 | kg
12 | ---- | ---- | ---- |  | ---- |  | 12 | ---- | 0 | ---- |  | min | 0 | kWh | 12 | ---- |  | ---- | 12 | ---- |  | ---- | 0 | kg
13 | ---- | ---- | ---- |  | ---- |  | 13 | ---- | 0 | ---- |  | min | 0 | kWh | 13 | ---- |  | ---- | 13 | ---- |  | ---- | 0 | kg
14 | ---- | ---- | ---- |  | ---- |  | 14 | ---- | 0 | ---- |  | min | 0 | kWh | 14 | ---- |  | ---- | 14 | ---- |  | ---- | 0 | kg
15 | ---- | ---- | ---- |  | ---- |  | 15 | ---- | 0 | ---- |  | min | 0 | kWh | 15 | ---- |  | ---- | 15 | ---- |  | ---- | 0 | kg
16 | ---- | ---- | ---- |  | ---- |  | 16 | ---- | 0 | ---- |  | min | 0 | kWh | 16 | ---- |  | ---- | 16 | ---- |  | ---- | 0 | kg
17 | ---- | ---- | ---- |  | ---- |  | 17 | ---- | 0 | ---- |  | min | 0 | kWh | 17 | ---- |  | ---- | 17 | ---- |  | ---- | 0 | kg
18 | ---- | ---- | ---- |  | ---- |  | 18 | ---- | 0 | ---- |  | min | 0 | kWh | 18 | ---- |  | ---- | 18 | ---- |  | ---- | 0 | kg
19 | ---- | ---- | ---- |  | ---- |  | 19 | ---- | 0 | ---- |  | min | 0 | kWh | 19 | ---- |  | ---- | 19 | ---- |  | ---- | 0 | kg
20 | ---- | ---- | ---- |  | ---- |  | 20 | ---- | 0 | ---- |  | min | 0 | kWh | 20 | ---- |  | ---- | 20 | ---- |  | ---- | 0 | kg
21 | ---- | ---- | ---- |  | ---- |  | 21 | ---- | 0 | ---- |  | min | 0 | kWh | 21 | ---- |  | ---- | 21 | ---- |  | ---- | 0 | kg
22 | ---- | ---- | ---- |  | ---- |  | 22 | ---- | 0 | ---- |  | min | 0 | kWh | 22 | ---- |  | ---- | 22 | ---- |  | ---- | 0 | kg
23 | ---- | ---- | ---- |  | ---- |  | 23 | ---- | 0 | ---- |  | min | 0 | kWh | 23 | ---- |  | ---- | 23 | ---- |  | ---- | 0 | kg
24 | ---- | ---- | ---- |  | ---- |  | 24 | ---- | 0 | ---- |  | min | 0 | kWh | 24 | ---- |  | ---- | 24 | ---- |  | ---- | 0 | kg
25 | ---- | ---- | ---- |  | ---- |  | 25 | ---- | 0 | ---- |  | min | 0 | kWh | 25 | ---- |  | ---- | 25 | ---- |  | ---- | 0 | kg
26 | ---- | ---- | ---- |  | ---- |  | 26 | ---- | 0 | ---- |  | min | 0 | kWh | 26 | ---- |  | ---- | 26 | ---- |  | ---- | 0 | kg
27 | ---- | ---- | ---- |  | ---- |  | 27 | ---- | 0 | ---- |  | min | 0 | kWh | 27 | ---- |  | ---- | 27 | ---- |  | ---- | 0 | kg
28 | ---- | ---- | ---- |  | ---- |  | 28 | ---- | 0 | ---- |  | min | 0 | kWh | 28 | ---- |  | ---- | 28 | ---- |  | ---- | 0 | kg
29 | ---- | ---- | ---- |  | ---- |  | 29 | ---- | 0 | ---- |  | min | 0 | kWh | 29 | ---- |  | ---- | 29 | ---- |  | ---- | 0 | kg
30 | ---- | ---- | ---- |  | ---- |  | 30 | ---- | 0 | ---- |  | min | 0 | kWh | 30 | ---- |  | ---- | 30 | ---- |  | ---- | 0 | kg
[8 empty] | Electricity consumption |  |  |  |  | 1.1 | kWh | [5 empty] | Total |  |  | 0 | kg
Life Cycle Inventory
0
| Flow | Amount | Unit
| Sodium hydroxide | 1 | kg
| ---- | 0 | ----
| ---- | 0 | ----
| ---- | 0 | ----
| ---- | 0 | ----
| ---- | 0 | ----
| ---- | 0 | ----
| ---- | 0 | ----
| ---- | 0 | ----
| ---- | 0 | ----
| ---- | 0 | ----
| ---- | 0 | ----
| ---- | 0 | ----
| ---- | 0 | ----
| ---- | 0 | ----
| ---- | 0 | ----
| ---- | 0 | ----
| ---- | 0 | ----
| ---- | 0 | ----
| ---- | 0 | ----
| ---- | 0 | ----
| ---- | 0 | ----
| ---- | 0 | ----
| ---- | 0 | ----
| ---- | 0 | ----
| ---- | 0 | ----
| ---- | 0 | ----
| ---- | 0 | ----
| ---- | 0 | ----
| ---- | 0 | ----
| ---- | 0 | ----
| ---- | 0 | ----
| ---- | 0 | ----
| ---- | 0 | ----
| ---- | 0 | ----
| ---- | 0 | ----
| ---- | 0 | ----
| ---- | 0 | ----
| ---- | 0 | ----
| ---- | 0 | ----
| ---- | 0 | ----
| ---- | 0 | ----
| ---- | 0 | ----
| ---- | 0 | ----
| ---- | 0 | ----
| ---- | 0 | ----
| ---- | 0 | ----
| ---- | 0 | ----
| ---- | 0 | ----
| ---- | 0 | ----
| ---- | 0 | ----
| ---- | 0 | ----
| ---- | 0 | ----
| ---- | 0 | ----
| ---- | 0 | ----
| ---- | 0 | ----
| ---- | 0 | ----
| ---- | 0 | ----
| ---- | 0 | ----
| ---- | 0 | ----
| Electricity consumption | 1.1 | kWh
| ---- | 0 | kg
| ---- | 0 | kg
| ---- | 0 | kg
| ---- | 0 | kg
| ---- | 0 | kg
| ---- | 0 | kg
| ---- | 0 | kg
| ---- | 0 | kg
| ---- | 0 | kg
| ---- | 0 | kg
| ---- | 0 | kg
| ---- | 0 | kg
| ---- | 0 | kg
| ---- | 0 | kg
| ---- | 0 | kg
| ---- | 0 | kg
| ---- | 0 | kg
| ---- | 0 | kg
| ---- | 0 | kg
| ---- | 0 | kg
| ---- | 0 | kg
| ---- | 0 | kg
| ---- | 0 | kg
| ---- | 0 | kg
| ---- | 0 | kg
| ---- | 0 | kg
| ---- | 0 | kg
| ---- | 0 | kg
| ---- | 0 | kg
| ---- | 0 | kg
A measure of greenhouse gas emissions, such as CO2 and methane. These emissions are causing an increase in the Earth’s absorption of radiation emitted by the sun, increasing the greenhouse effect. This can in turn have adverse impacts on ecosystem health, human health and material welfare.
Eutrophication covers all potential impacts of excessively high levels of macronutrients, the most important of which include nitrogen (N) and phosphorus (P). Nutrient enrichment can cause an undesirable shift in species composition and elevated biomass production in both aquatic and terrestrial ecosystems (e.g., potentially toxic algal blooms). In aquatic ecosystems, increased biomass production may lead to depressed oxygen levels because of the additional consumption of oxygen in biomass decomposition.
A measure of emissions that cause acidifying effects to the environment. The acidification potential is a measure of a molecule’s capacity to increase the hydrogen ion (H+) concentration in the presence of water, thus decreasing the pH value (e.g., acid rain). Potential effects include fish mortality, forest decline and the deterioration of building materials.
A measure of particulate matter emissions and precursors to secondary particulates, such as SO2 and NOx from sources like fossil fuel combustion, wood combustion and dust particles from roads and fields. Particulate matter causes negative human health effects, including respiratory illness and an increase in overall mortality rates.
A measure of emissions of precursors that contribute to ground level smog formation (mainly ozone O3), produced by the reaction of VOC and carbon monoxide in the presence of nitrogen oxides under the influence of UV light. Ground level ozone can be detrimental to human health and ecosystems and may also damage crops.
A measure of air emissions that contribute to the depletion of the stratospheric ozone layer (i.e., the ozone hole). CFCs, halons and HCFCs are the major causes of ozone depletion. Depletion of the ozone leads to higher levels of UVB ultraviolet rays reaching the Earth’s surface with detrimental effects on humans and plants.
Environmental toxicity is measured as three separate impact categories which examine freshwater, marine and land. The emission of some substances, such as heavy metals, can have impacts on the ecosystem. Assessment of toxicity has been based on maximum tolerable concentrations in water for ecosystems.
The Human Toxicity Potential is a calculated index that reflects the potential harm of a unit of chemical released into the environment, and it is based on both the inherent toxicity of a compound and its potential dose. These by-products, mainly arsenic, sodium dichromate, and hydrogen fluoride, are caused, for the most part, by electricity production from fossil sources. These are potentially dangerous chemicals to humans through inhalation, ingestion, and even contact. Cancer potency, for example, is an issue here. This impact category is measured in 1,4dichlorobenzene equivalents.
Ionising radiation is an impact category in LCA related to the damage to human health and ecosystems that is linked to the emissions of radionuclides throughout a product or building life cycle. In the building sector, they can be linked to the use of nuclear power in an electricity mix. The category takes into account the radiation types α-, β-, γ-rays and neutrons. The characterization model considers the emissions and calculation of their radiation behaviour and burden based on detailed nuclear-physical knowledge.
The value of the abiotic resource consumption of a substance (e.g. lignite or coal) is a measure of the scarcity of a substance. That means it depends on the amount of resources and the extraction rate. It is formed by the amount of resources that are depleted and measured in antimony equivalents in some models or water consumption (in m3), kg of mineral depletion and MJ of fossil fuels.
This impact category focuses on occupation impacts, i.e. the use of land. The damage is expressed as “potentially disappeared fraction of species” (PDF) per m2 or m2a (square metre of land per year).

## Calculations
Process 1
| FPMF | FRS | FE | FEut | GW | HCT | HNCT | IR | LU | ME | MEP | MRS | OFHH | OFTE | SOD | TA | TE | WC
Total impact | Fine particulate matter formation | Fossil resource scarcity | Freshwater ecotoxicity | Freshwater eutrophication | Global warming | Human carcinogenic toxicity | Human non-carcinogenic toxicity | Ionizing radiation | Land use | Marine ecotoxicity | Marine eutrophication | Mineral resource scarcity | Ozone formation, Human health | Ozone formation, Terrestrial ecosystems | Stratospheric ozone depletion | Terrestrial acidification | Terrestrial ecotoxicity | Water consumption
| kg PM2.5 eq | kg oil eq | kg 1,4-DCB | kg P eq | kg CO2 eq | kg 1,4-DCB | kg 1,4-DCB | kBq Co-60 eq | m2a crop eq | kg 1,4-DCB | kg N eq | kg Cu eq | kg NOx eq | kg NOx eq | kg CFC11 eq | kg SO2 eq | kg 1,4-DCB | m3
Ethanol | 0.0026069 | 0.13058 | 0.036156 | 0.00021054 | 0.68522 | 0.029605 | 1.3028 | 0.018096 | 1.0628 | 0.032095 | 0.0013906 | 0.0031622 | 0.0034121 | 0.0035408 | 6.4062e-06 | 0.0080553 | 2.9172 | 0.1066
Copper oxide | 0.010584 | 0.20488 | 2.8475 | 0.0034648 | 0.73228 | 0.32998 | 41.9225 | 0.14414 | -0.0079321 | 3.6397 | 0.0001177 | 0.12951 | 0.0055449 | 0.0056488 | 9.4272e-07 | 0.032691 | 252.7404 | 0.022078
Polymethyl methacrylate | 0.001086 | 0.28968 | 0.0043606 | 3.4185e-05 | 0.90846 | 0.018715 | 0.098258 | 0.00031818 | 0.00038607 | 0.0059527 | 5.2164e-05 | 0.00011453 | 0.0018003 | 0.0019701 | 7.6064e-09 | 0.0034803 | 0.18677 | 0.0033532
Tetramethylammonium hydroxide | 1.3667e-05 | 0.0030266 | 0.00014013 | 1.7546e-06 | 0.007827 | 0.00023836 | 0.0043486 | 0.00028569 | 3.3659e-05 | 0.00020064 | 1.6296e-06 | 1.3911e-05 | 2.2981e-05 | 2.3521e-05 | 1.4638e-08 | 3.2592e-05 | 0.01435 | 6.1858e-05
Iron (III) chloride | 0.0020918 | 0.20976 | 0.12746 | 0.00044314 | 0.84471 | 0.12216 | 2.1681 | 0.072274 | 0.027316 | 0.16515 | 4.3966e-05 | 0.0095718 | 0.0024473 | 0.0024833 | 7.5297e-07 | 0.0039977 | 9.9694 | 0.017737
Sodium hydroxide | 0.0028651 | 0.32488 | 0.069445 | 0.00061589 | 1.2964 | 0.08726 | 1.5862 | 0.14546 | 0.021635 | 0.091697 | 6.9924e-05 | 0.0043838 | 0.0033988 | 0.0034332 | 1.4096e-06 | 0.0049969 | 5.5643 | 0.034846
----
----
----
----
----
----
----
----
----
----
----
----
----
----
----
----
----
----
----
----
----
----
----
----
Natural gas | 0.00052246 | 0.96676 | 0.0054426 | 2.1132e-05 | 0.62181 | 0.01707 | 0.11926 | 0.004502 | 0.0018388 | 0.0080853 | 5.4186e-06 | 0.00067005 | 0.00090032 | 0.0010101 | 3.5389e-07 | 0.0015876 | 0.29394 | 0.00049288
----
----
----
----
----
----
----
----
----
----
----
----
----
----
----
----
----
----
----
----
----
----
----
----
----
----
----
----
----
Electricity consumption | 0.00033868 | 0.044624 | 0.03782 | 5.0416e-05 | 0.24583 | 0.011786 | 0.21271 | 0.0010797 | 0.00044458 | 0.046265 | 3.1981e-06 | 0.00061727 | 0.00036436 | 0.00036947 | 1.1055e-07 | 0.0010263 | 0.96394 | 0.004779
Tap water | 8.3622e-08 | 1.0425e-05 | 3.2926e-06 | 1.324e-08 | 4.7803e-05 | 4.3224e-05 | 5.5832e-05 | 1.1148e-06 | 5.278e-07 | 4.4322e-06 | 2.2405e-09 | 7.1402e-07 | 1.1281e-07 | 1.1602e-07 | 1.9377e-11 | 1.9024e-07 | 0.00025757 | 0.00010133
----
----
----
----
----
----
----
----
----
----
----
----
----
----
----
----
----
----
----
----
----
----
----
----
----
----
----
----
----
Total | 0.020109 | 2.1742 | 3.1283 | 0.0048419 | 5.3426 | 0.61686 | 47.4142 | 0.38615 | 1.1066 | 3.9891 | 0.0016846 | 0.14804 | 0.017891 | 0.018479 | 9.9982e-06 | 0.055868 | 272.6506 | 0.19005
Process 2
Total impact | Fine particulate matter formation | Fossil resource scarcity | Freshwater ecotoxicity | Freshwater eutrophication | Global warming | Human carcinogenic toxicity | Human non-carcinogenic toxicity | Ionizing radiation | Land use | Marine ecotoxicity | Marine eutrophication | Mineral resource scarcity | Ozone formation, Human health | Ozone formation, Terrestrial ecosystems | Stratospheric ozone depletion | Terrestrial acidification | Terrestrial ecotoxicity | Water consumption
| kg PM2.5 eq | kg oil eq | kg 1,4-DCB | kg P eq | kg CO2 eq | kg 1,4-DCB | kg 1,4-DCB | kBq Co-60 eq | m2a crop eq | kg 1,4-DCB | kg N eq | kg Cu eq | kg NOx eq | kg NOx eq | kg CFC11 eq | kg SO2 eq | kg 1,4-DCB | m3
Polymethyl methacrylate | 0.01086 | 2.8968 | 0.043606 | 0.00034185 | 9.0846 | 0.18715 | 0.98258 | 0.0031818 | 0.0038607 | 0.059527 | 0.00052164 | 0.0011453 | 0.018003 | 0.019701 | 7.6064e-08 | 0.034803 | 1.8677 | 0.033532
Iron (III) chloride | 0.0020918 | 0.20976 | 0.12746 | 0.00044314 | 0.84471 | 0.12216 | 2.1681 | 0.072274 | 0.027316 | 0.16515 | 4.3966e-05 | 0.0095718 | 0.0024473 | 0.0024833 | 7.5297e-07 | 0.0039977 | 9.9694 | 0.017737
Polymethyl methacrylate | 0.001086 | 0.28968 | 0.0043606 | 3.4185e-05 | 0.90846 | 0.018715 | 0.098258 | 0.00031818 | 0.00038607 | 0.0059527 | 5.2164e-05 | 0.00011453 | 0.0018003 | 0.0019701 | 7.6064e-09 | 0.0034803 | 0.18677 | 0.0033532
Tetramethylammonium hydroxide | 1.3667e-05 | 0.0030266 | 0.00014013 | 1.7546e-06 | 0.007827 | 0.00023836 | 0.0043486 | 0.00028569 | 3.3659e-05 | 0.00020064 | 1.6296e-06 | 1.3911e-05 | 2.2981e-05 | 2.3521e-05 | 1.4638e-08 | 3.2592e-05 | 0.01435 | 6.1858e-05
----
----
----
----
----
----
----
----
----
----
----
----
----
----
----
----
----
----
----
----
----
----
----
----
----
----
Natural gas | 0.00052246 | 0.96676 | 0.0054426 | 2.1132e-05 | 0.62181 | 0.01707 | 0.11926 | 0.004502 | 0.0018388 | 0.0080853 | 5.4186e-06 | 0.00067005 | 0.00090032 | 0.0010101 | 3.5389e-07 | 0.0015876 | 0.29394 | 0.00049288
----
----
----
----
----
----
----
----
----
----
----
----
----
----
----
----
----
----
----
----
----
----
----
----
----
----
----
----
----
Electricity consumption | 0.0003383 | 0.044574 | 0.037778 | 5.036e-05 | 0.24556 | 0.011773 | 0.21248 | 0.0010784 | 0.00044408 | 0.046213 | 3.1945e-06 | 0.00061658 | 0.00036395 | 0.00036906 | 1.1042e-07 | 0.0010252 | 0.96287 | 0.0047737
Tap water | 8.3622e-08 | 1.0425e-05 | 3.2926e-06 | 1.324e-08 | 4.7803e-05 | 4.3224e-05 | 5.5832e-05 | 1.1148e-06 | 5.278e-07 | 4.4322e-06 | 2.2405e-09 | 7.1402e-07 | 1.1281e-07 | 1.1602e-07 | 1.9377e-11 | 1.9024e-07 | 0.00025757 | 0.00010133
----
----
----
----
----
----
----
----
----
----
----
----
----
----
----
----
----
----
----
----
----
----
----
----
----
----
----
----
----
Total | 0.014912 | 4.4106 | 0.21879 | 0.00089243 | 11.713 | 0.35715 | 3.5851 | 0.081642 | 0.03388 | 0.28513 | 0.00062802 | 0.012133 | 0.023538 | 0.025557 | 1.3156e-06 | 0.044926 | 13.2953 | 0.060052
Process 3
Total impact | Fine particulate matter formation | Fossil resource scarcity | Freshwater ecotoxicity | Freshwater eutrophication | Global warming | Human carcinogenic toxicity | Human non-carcinogenic toxicity | Ionizing radiation | Land use | Marine ecotoxicity | Marine eutrophication | Mineral resource scarcity | Ozone formation, Human health | Ozone formation, Terrestrial ecosystems | Stratospheric ozone depletion | Terrestrial acidification | Terrestrial ecotoxicity | Water consumption
| kg PM2.5 eq | kg oil eq | kg 1,4-DCB | kg P eq | kg CO2 eq | kg 1,4-DCB | kg 1,4-DCB | kBq Co-60 eq | m2a crop eq | kg 1,4-DCB | kg N eq | kg Cu eq | kg NOx eq | kg NOx eq | kg CFC11 eq | kg SO2 eq | kg 1,4-DCB | m3
Sodium hydroxide | 0.0028651 | 0.32488 | 0.069445 | 0.00061589 | 1.2964 | 0.08726 | 1.5862 | 0.14546 | 0.021635 | 0.091697 | 6.9924e-05 | 0.0043838 | 0.0033988 | 0.0034332 | 1.4096e-06 | 0.0049969 | 5.5643 | 0.034846
----
----
----
----
----
----
----
----
----
----
----
----
----
----
----
----
----
----
----
----
----
----
----
----
----
----
----
----
----
----
----
----
----
----
----
----
----
----
----
----
----
----
----
----
----
----
----
----
----
----
----
----
----
----
----
----
----
----
----
Electricity consumption | 0.00031133 | 0.041019 | 0.034766 | 4.6344e-05 | 0.22598 | 0.010835 | 0.19553 | 0.00099245 | 0.00040867 | 0.042528 | 2.9398e-06 | 0.00056742 | 0.00033493 | 0.00033963 | 1.0162e-07 | 0.00094341 | 0.88609 | 0.0043931
----
----
----
----
----
----
----
----
----
----
----
----
----
----
----
----
----
----
----
----
----
----
----
----
----
----
----
----
----
----
Total | 0.0031764 | 0.3659 | 0.10421 | 0.00066224 | 1.5224 | 0.098094 | 1.7817 | 0.14645 | 0.022043 | 0.13423 | 7.2863e-05 | 0.0049512 | 0.0037337 | 0.0037728 | 1.5112e-06 | 0.0059404 | 6.4504 | 0.039239

## Impacts
Calculation of impacts
| LCA method: ReCiPe 2016 Midpoint (H) Database: Ecoinvent 3.8 | Fine particulate matter formation | Fossil resource scarcity | Freshwater ecotoxicity | Freshwater eutrophication | Global warming | Human carcinogenic toxicity | Human non-carcinogenic toxicity | Ionizing radiation | Land use | Marine ecotoxicity | Marine eutrophication | Mineral resource scarcity | Ozone formation, Human health | Ozone formation, Terrestrial ecosystems | Stratospheric ozone depletion | Terrestrial acidification | Terrestrial ecotoxicity | Water consumption | Background data (Ecoinvent 3.8 database)
1 | Inventory | kg PM2.5 eq | kg oil eq | kg 1,4-DCB | kg P eq | kg CO2 eq | kg 1,4-DCB | kg 1,4-DCB | kBq Co-60 eq | m2a crop eq | kg 1,4-DCB | kg N eq | kg Cu eq | kg NOx eq | kg NOx eq | kg CFC11 eq | kg SO2 eq | kg 1,4-DCB | m3
2 | ---- | ---- | ---- | ---- | ---- | ---- | ---- | ---- | ---- | ---- | ---- | ---- | ---- | ---- | ---- | ---- | ---- | ---- | ---- | ----
3 | Iron (II) chloride | 0.00062438 | 0.063187 | 0.035044 | 0.00013505 | 0.24661 | 0.033879 | 0.61726 | 0.027249 | 0.0073342 | 0.045681 | 9.4254e-06 | 0.0027295 | 0.00080463 | 0.00081476 | 1.0816e-07 | 0.001224 | 3.0125 | 0.0020045 | market for iron(II) chloride ¦ iron(II) chloride ¦ APOS, S
4 | Iron (III) chloride | 0.0020918 | 0.20976 | 0.12746 | 0.00044314 | 0.84471 | 0.12216 | 2.1681 | 0.072274 | 0.027316 | 0.16515 | 4.3966e-05 | 0.0095718 | 0.0024473 | 0.0024833 | 7.5297e-07 | 0.0039977 | 9.9694 | 0.017737 | market for iron (III) chloride, without water, in 40% solution state ¦ iron (III) chloride, without water, in 40% solution state ¦ APOS, S
5 | Sodium hydroxide | 0.0028651 | 0.32488 | 0.069445 | 0.00061589 | 1.2964 | 0.08726 | 1.5862 | 0.14546 | 0.021635 | 0.091697 | 6.9924e-05 | 0.0043838 | 0.0033988 | 0.0034332 | 1.4096e-06 | 0.0049969 | 5.5643 | 0.034846 | market for sodium hydroxide, without water, in 50% solution state ¦ sodium hydroxide, without water, in 50% solution state ¦ APOS, S
6 | Tetramethylammonium hydroxide | 0.0081113 | 1.7962 | 0.083163 | 0.0010413 | 4.6451 | 0.14146 | 2.5808 | 0.16955 | 0.019975 | 0.11908 | 0.00096711 | 0.008256 | 0.013639 | 0.013959 | 8.6872e-06 | 0.019342 | 8.5161 | 0.036711 | Own TMAH approximation
7 | Polymethyl methacrylate | 0.01086 | 2.8968 | 0.043606 | 0.00034185 | 9.0846 | 0.18715 | 0.98258 | 0.0031818 | 0.0038607 | 0.059527 | 0.00052164 | 0.0011453 | 0.018003 | 0.019701 | 7.6064e-08 | 0.034803 | 1.8677 | 0.033532 | market for polymethyl methacrylate, sheet ¦ polymethyl methacrylate, sheet ¦ APOS, S
8 | Ethanol | 0.0026069 | 0.13058 | 0.036156 | 0.00021054 | 0.68522 | 0.029605 | 1.3028 | 0.018096 | 1.0628 | 0.032095 | 0.0013906 | 0.0031622 | 0.0034121 | 0.0035408 | 6.4062e-06 | 0.0080553 | 2.9172 | 0.1066 | market for ethanol, without water, in 99.7% solution state, from fermentation ¦ ethanol, without water, in 99.7% solution state, from fermentation ¦ APOS, S
9 | Electricity consumption | 0.00028302 | 0.03729 | 0.031605 | 4.2131e-05 | 0.20543 | 0.0098496 | 0.17776 | 0.00090223 | 0.00037152 | 0.038662 | 2.6725e-06 | 0.00051583 | 0.00030448 | 0.00030875 | 9.2379e-08 | 0.00085764 | 0.80553 | 0.0039937 | market for electricity, low voltage ¦ electricity, low voltage ¦ APOS, S
10 | Electricity consumption (Medium voltage) | 0.000237 | 0.033722 | 0.0060185 | 3.1677e-05 | 0.18665 | 0.005857 | 0.07791 | 0.00053009 | 0.00025228 | 0.0075913 | 2.1922e-06 | 0.00019736 | 0.00026746 | 0.00027109 | 8.2895e-08 | 0.00072154 | 0.21888 | 0.0036248 | market for electricity, medium voltage ¦ electricity, medium voltage ¦ APOS, S
11 | Deoinized water | 8.2625e-07 | 8.0859e-05 | 4.5146e-05 | 1.3624e-07 | 0.00032127 | 3.931e-05 | 0.00089196 | 2.1986e-05 | 4.573e-06 | 5.9174e-05 | 1.4092e-08 | 3.797e-06 | 7.4709e-07 | 7.5857e-07 | 3.0126e-10 | 1.9677e-06 | 0.0045541 | 0.00069841 | market for water, deionised ¦ water, deionised ¦ APOS, S
12 | Rivets | 0.093133 | 1.9106 | 25.4218 | 0.030902 | 6.8586 | 3.1881 | 394.9101 | 1.3673 | -0.078586 | 32.6113 | 0.0010715 | 1.1998 | 0.052091 | 0.053018 | 8.5846e-06 | 0.28747 | 2270.6792 | 0.21342 | market for brass ¦ brass ¦ APOS, S
13 | Natural gas | 0.00052246 | 0.96676 | 0.0054426 | 2.1132e-05 | 0.62181 | 0.01707 | 0.11926 | 0.004502 | 0.0018388 | 0.0080853 | 5.4186e-06 | 0.00067005 | 0.00090032 | 0.0010101 | 3.5389e-07 | 0.0015876 | 0.29394 | 0.00049288 | market for natural gas, low pressure ¦ natural gas, low pressure ¦ APOS, S
14 | LPG | 0.0014532 | 1.2837 | 0.0053871 | 3.2665e-05 | 0.63499 | 0.017405 | 0.17572 | 0.033764 | 0.0054614 | 0.009659 | 5.1943e-06 | 0.00092224 | 0.0024406 | 0.002614 | 1.0543e-06 | 0.0042771 | 1.7536 | 0.0090667 | market for liquefied petroleum gas ¦ liquefied petroleum gas ¦ APOS, S
15 | Coal | 0.001096 | 0.57807 | 0.031083 | 0.00097644 | 0.45732 | 0.070428 | 1.2357 | 0.0075058 | 0.0040492 | 0.043011 | 6.079e-05 | 0.00051473 | 0.0020336 | 0.0020568 | 1.2346e-07 | 0.0034237 | 0.44119 | 0.00090874 | market for hard coal ¦ hard coal ¦ APOS, S
16 | Wind power | 1.7359e-05 | 0.0021325 | 0.0037225 | 3.5413e-06 | 0.0081955 | 0.0060782 | 0.020197 | 0.00039706 | 0.00053201 | 0.0046055 | 5.4227e-07 | 0.00024879 | 2.3617e-05 | 2.4705e-05 | 3.2279e-09 | 3.3676e-05 | 0.11579 | 9.1836e-05 | electricity production, wind, 1-3MW turbine, onshore ¦ electricity, high voltage ¦ APOS, S
17 | Oil | 0.0026033 | 0.3605 | 0.0026933 | 1.2495e-05 | 1.249 | 0.0093565 | 0.098074 | 0.0097845 | 0.0015393 | 0.0069519 | 3.4805e-05 | 0.00032199 | 0.0042536 | 0.0042952 | 8.8609e-07 | 0.0082898 | 4.6188 | 0.0027084 | electricity production, oil ¦ electricity, high voltage ¦ APOS, S
18 | Nuclear | 2.6628e-05 | 0.0018237 | 0.0010501 | 4.1154e-06 | 0.006486 | 0.0029358 | 0.086564 | 0.69268 | 0.00014604 | 0.0014787 | 1.2716e-05 | 0.00069216 | 3.3749e-05 | 3.4421e-05 | 5.0002e-09 | 3.4755e-05 | 0.23544 | 0.0030632 | electricity production, nuclear, pressure water reactor ¦ electricity, high voltage ¦ APOS, S
19 | Ultrapure water | 1.3174e-05 | 0.001492 | 0.00017565 | 4.7271e-05 | 0.0061167 | 0.00099552 | 0.0048409 | 0.00052337 | 5.9125e-05 | 0.0002363 | 6.4707e-06 | 1.7124e-05 | 1.347e-05 | 1.3624e-05 | 4.7141e-09 | 1.9891e-05 | 0.0096061 | 0.0011482 | market for water, ultrapure ¦ water, ultrapure ¦ APOS, S
20 | Tap water | 8.3622e-07 | 0.00010425 | 3.2926e-05 | 1.324e-07 | 0.00047803 | 0.00043224 | 0.00055832 | 1.1148e-05 | 5.278e-06 | 4.4322e-05 | 2.2405e-08 | 7.1402e-06 | 1.1281e-06 | 1.1602e-06 | 1.9377e-10 | 1.9024e-06 | 0.0025757 | 0.0010133 | market for tap water ¦ tap water ¦ APOS, S
21 | Decarbonised water | 1.3438e-07 | 2.6353e-05 | 4.3373e-06 | 2.313e-07 | 8.2352e-05 | 4.0404e-05 | 0.00039777 | 1.3447e-05 | 2.5441e-06 | 5.8974e-06 | 2.0705e-07 | 2.3234e-07 | 2.1254e-07 | 2.1575e-07 | 4.2811e-11 | 3.2604e-07 | 0.00020801 | 0.0010085 | market for water, decarbonised ¦ water, decarbonised ¦ APOS, S
22 | Cadmium | 0.0099404 | 1.0588 | 3.6252 | 0.0049356 | 3.9758 | 1.6199 | 133.1413 | 0.71924 | -0.033744 | 4.9973 | 0.0003014 | 0.37409 | 0.021162 | 0.021318 | 2.519e-06 | 0.026812 | 175.4822 | 0.11828 | market for cadmium ¦ cadmium ¦ APOS, S
23 | Sulfuric acid | 0.002306 | 0.064138 | 0.22459 | 0.00028824 | 0.16353 | 0.044356 | 4.2313 | 0.011305 | 0.00078609 | 0.29295 | 9.1413e-06 | 0.014432 | 0.0010113 | 0.0010289 | 1.1049e-07 | 0.0073732 | 25.5917 | 0.013759 | market for sulfuric acid ¦ sulfuric acid ¦ APOS, S
24 | Citric acid | 0.012964 | 1.3237 | 0.38836 | 0.0019838 | 6.1249 | 0.32788 | 8.4991 | 0.20432 | 0.84904 | 0.50287 | 0.0017359 | 0.02737 | 0.01618 | 0.016377 | 1.3712e-05 | 0.036492 | 40.6629 | 0.19081 | market for citric acid ¦ citric acid ¦ APOS, S
25 | Potassium hydroxide | 0.0052692 | 0.72899 | 0.15079 | 0.0010349 | 2.6668 | 0.18104 | 3.2056 | 0.21512 | 0.058371 | 0.19964 | 7.9476e-05 | 0.011128 | 0.0071715 | 0.0072688 | 1.073e-06 | 0.010327 | 14.2465 | 0.02589 | market for potassium hydroxide ¦ potassium hydroxide ¦ APOS, S
26 | Magnetite | 0.0019563 | 0.24585 | 0.071066 | 0.00042128 | 0.91936 | 0.079 | 1.4216 | 0.10054 | 0.020537 | 0.09368 | 3.9421e-05 | 0.0086236 | 0.0026653 | 0.0027002 | 6.9634e-07 | 0.003678 | 6.67 | 0.015507 | market for magnetite ¦ magnetite ¦ APOS, S
27 | Sodium chloride | 0.00062746 | 0.066793 | 0.036768 | 0.00013966 | 0.27283 | 0.036671 | 0.68742 | 0.023973 | 0.0089075 | 0.048091 | 3.9316e-05 | 0.0028673 | 0.00086483 | 0.00087753 | 1.1325e-07 | 0.0013236 | 3.343 | 0.0042488 | market for sodium chloride, powder ¦ sodium chloride, powder ¦ APOS, S
28 | Acetic acid | 0.0028741 | 0.99778 | 0.069995 | 0.00050218 | 1.6598 | 0.086198 | 1.4779 | 0.12148 | 0.021598 | 0.092821 | 3.8539e-05 | 0.0050235 | 0.0041609 | 0.0044379 | 8.3745e-07 | 0.0060695 | 6.2028 | 0.044141 | market for acetic acid, without water, in 98% solution state ¦ acetic acid, without water, in 98% solution state ¦ APOS, S
29 | Hydrogen peroxide | 0.0023397 | 0.46529 | 0.086503 | 0.00037888 | 1.5395 | 0.19436 | 1.9522 | 0.057302 | 0.013206 | 0.11565 | 0.00010121 | 0.0042319 | 0.0030937 | 0.0032259 | 4.4661e-07 | 0.0045971 | 6.6172 | 0.075161 | market for hydrogen peroxide, without water, in 50% solution state ¦ hydrogen peroxide, without water, in 50% solution state ¦ APOS, S
30 | Lead | 0.0067635 | 0.53682 | 1.0414 | 0.0014993 | 2.1417 | 1.4034 | 47.2081 | 0.14795 | 0.025052 | 1.4209 | 0.00011722 | 0.21812 | 0.0061292 | 0.0062958 | 8.2052e-07 | 0.016568 | 56.0235 | 0.030012 | market for lead ¦ lead ¦ APOS, S
31 | Ammonium sulfate | 0.0040646 | 0.33073 | 0.57706 | 0.00091068 | 1.2773 | 0.25945 | 15.5983 | 0.094565 | 0.016401 | 0.77213 | 0.00065675 | 0.062283 | 0.0044327 | 0.0045285 | 4.6734e-07 | 0.012518 | 63.0739 | 0.026529 | market for ammonium sulfate ¦ ammonium sulfate ¦ APOS, S
32 | Sodium sulfate | 0.0021506 | 0.15517 | 0.13497 | 0.00031456 | 0.58727 | 0.065354 | 2.6031 | 0.0334 | 0.037831 | 0.17673 | 3.6164e-05 | 0.009833 | 0.0020609 | 0.0020909 | 2.5539e-07 | 0.0057024 | 14.8201 | 0.017239 | market for sodium sulfate, anhydrite ¦ sodium sulfate, anhydrite ¦ APOS, S
33 | Phenol | 0.0042862 | 1.7767 | 0.084038 | 0.00065391 | 3.2804 | 0.12193 | 1.8018 | 0.090043 | 0.02011 | 0.10874 | 4.8672e-05 | 0.0055195 | 0.0070566 | 0.0077631 | 4.9762e-07 | 0.0091783 | 7.2658 | 0.045639 | market for phenol ¦ phenol ¦ APOS, S
34 | Acetone | 0.0031983 | 1.4588 | 0.052115 | 0.00037067 | 2.6308 | 0.075093 | 1.1174 | 0.031126 | 0.0095903 | 0.069104 | 2.2628e-05 | 0.003639 | 0.0067178 | 0.0076722 | 2.6178e-07 | 0.0088565 | 5.5856 | 0.028122 | market for acetone, liquid ¦ acetone, liquid ¦ APOS, S
35 | Ammonia | 0.0025096 | 0.894 | 0.065423 | 0.00074515 | 3.3371 | 0.10073 | 1.7593 | 0.033838 | 0.025439 | 0.087458 | 8.848e-05 | 0.006038 | 0.004375 | 0.0044793 | 3.9293e-07 | 0.006913 | 4.9393 | 0.057786 | market for ammonia, anhydrous, liquid ¦ ammonia, anhydrous, liquid ¦ APOS, S
36 | Titanium dioxide | 0.016261 | 1.64 | 0.49063 | 0.0025287 | 6.759 | 0.33423 | 10.9855 | 0.2278 | -0.10578 | 0.65157 | 0.00040675 | 0.87864 | 0.017536 | 0.017745 | 2.4223e-06 | 0.041129 | 36.2212 | 0.11883 | market for titanium dioxide ¦ titanium dioxide ¦ APOS, S
37 | Calcium chloride | 0.0019606 | 0.15377 | 0.073366 | 0.00031222 | 0.7317 | 0.069136 | 1.5497 | 0.026161 | 0.041205 | 0.096572 | 5.375e-05 | 0.0057071 | 0.0022028 | 0.0022302 | 2.1858e-07 | 0.006313 | 6.3933 | 0.024217 | market for calcium chloride ¦ calcium chloride ¦ APOS, S
38 | Zinc oxide | 0.0012941 | 0.26486 | 0.086258 | 0.00026391 | 0.85445 | 0.086361 | 4.758 | 0.057967 | 0.02478 | 0.15661 | 2.4881e-05 | 0.0056723 | 0.0020511 | 0.0021008 | 3.4995e-07 | 0.0026671 | 63.0634 | 0.0045679 | market for zinc oxide ¦ zinc oxide ¦ APOS, S
39 | Potassium chloride | 0.00087542 | 0.14306 | 0.050019 | 0.00015382 | 0.44826 | 0.053824 | 0.88337 | 0.020227 | 0.018667 | 0.066025 | 1.1818e-05 | 0.004567 | 0.0017645 | 0.0017971 | 2.4595e-07 | 0.0020058 | 5.6972 | 0.0088483 | market for potassium chloride ¦ potassium chloride ¦ APOS, S
40 | Calcium carbonate | 0.00073539 | 0.11651 | 0.035356 | 9.6188e-05 | 0.39834 | 0.03403 | 0.63743 | 0.015605 | 0.0087234 | 0.046493 | 8.5358e-06 | 0.0056795 | 0.0013772 | 0.0014034 | 1.5106e-07 | 0.0018088 | 4.0302 | 0.0050855 | market for calcium carbonate, precipitated ¦ calcium carbonate, precipitated ¦ APOS, S
41 | Stearic acid | 0.0034893 | 0.19861 | 0.048387 | 0.00035783 | 1.544 | 0.18005 | 0.70811 | 0.039343 | 1.0255 | 0.063353 | 0.0016909 | 0.0092037 | 0.0032699 | 0.0033527 | 6.0567e-06 | 0.014834 | 4.8166 | 0.045 | market for stearic acid ¦ stearic acid ¦ APOS, S
42 | Glucose | 0.0029052 | 0.34501 | 0.090963 | 0.00044522 | 1.3253 | 0.092446 | 0.37563 | 0.080084 | 0.68227 | 0.11371 | 0.0012433 | 0.0074635 | 0.0031891 | 0.0032487 | 5.4689e-06 | 0.011005 | 8.9932 | 0.029147 | market for glucose ¦ glucose ¦ APOS, S
43 | Terephthalic acid | 0.0021956 | 1.1901 | 0.05373 | 0.00027309 | 2.0578 | 0.093567 | 1.1831 | 0.055103 | 0.014681 | 0.072698 | 6.6526e-05 | 0.0072351 | 0.0040772 | 0.004314 | 2.2441e-05 | 0.0054112 | 7.9266 | 0.028029 | market for purified terephthalic acid ¦ purified terephthalic acid ¦ APOS, S
44 | Activated carbon | 0.0060148 | 0.83325 | 0.073971 | 0.0014499 | 3.1301 | 0.16313 | 2.8198 | 0.1768 | 0.02421 | 0.10124 | 9.8887e-05 | 0.0046108 | 0.0074843 | 0.0075579 | 7.7083e-07 | 0.015622 | 4.464 | 1.6374 | market for activated carbon, granular ¦ activated carbon, granular ¦ APOS, S
45 | Zirconium oxide | 0.0073122 | 0.88118 | 0.1947 | 0.0017082 | 3.3598 | 0.25139 | 4.4276 | 0.26375 | -0.34886 | 0.25817 | 0.00018528 | 0.67201 | 0.011441 | 0.011571 | 2.7981e-06 | 0.01551 | 16.265 | 0.10347 | market for zirconium oxide ¦ zirconium oxide ¦ APOS, S
46 | Formaldehyde | 0.00126 | 0.84907 | 0.040867 | 0.0001744 | 1.0369 | 0.049596 | 0.75422 | 0.027758 | 0.010484 | 0.054332 | 1.4001e-05 | 0.0035116 | 0.0026266 | 0.0027397 | 4.7675e-07 | 0.0031008 | 3.8418 | 0.0060053 | market for formaldehyde ¦ formaldehyde ¦ APOS, S
47 | Cerium oxide | 0.027089 | 3.4198 | 2.7905 | 0.006457 | 15.0708 | 1.1322 | 97.4932 | 0.84472 | -0.67495 | 3.581 | 0.053373 | 2.2892 | 0.044394 | 0.044933 | 8.0488e-06 | 0.060584 | 102.6718 | 0.13631 | market for cerium oxide ¦ cerium oxide ¦ APOS, S
48 | Sodium phosphate | 0.008902 | 0.4903 | 0.45985 | 0.0020867 | 2.8538 | 1.2021 | 9.4732 | 0.085687 | 0.34737 | 0.61264 | 7.9951e-05 | 0.071395 | 0.006119 | 0.0062209 | 7.3295e-07 | 0.026841 | 44.9269 | 0.13446 | market for sodium phosphate ¦ sodium phosphate ¦ APOS, S
49 | Ascorbic acid | 0.0076228 | 0.95469 | 0.20321 | 0.0012705 | 3.5155 | 0.19764 | 3.6285 | 0.26051 | 0.75706 | 0.25999 | 0.0013955 | 0.021523 | 0.0086327 | 0.0087761 | 6.7424e-06 | 0.021678 | 15.1723 | 0.051463 | market for ascorbic acid ¦ ascorbic acid ¦ APOS, S
50 | Copper oxide | 0.10584 | 2.0488 | 28.4747 | 0.034648 | 7.3228 | 3.2998 | 419.2247 | 1.4414 | -0.079321 | 36.397 | 0.001177 | 1.2951 | 0.055449 | 0.056488 | 9.4272e-06 | 0.32691 | 2527.404 | 0.22078 | market for copper oxide ¦ copper oxide ¦ APOS, S
51
52

## Reagents
| Reagents | Abbrev. | CAS number | Unit |  | Equipment | Power consumption (kW) | Information | Energy sources | Unit | Water cosnumption | Unit
1 | ---- | ---- | ---- | ---- | 1 | ---- | 0 | ---- | ---- | ---- | ---- | ----
2 | Iron (II) chloride | FeCl2 | 13478-10-9 | kg | 2 | Precision scale | 0.033 | Mettler Toledo ML802E | Natural gas | m3 | Deoinized water | uL
3 | Iron (III) chloride | FeCl3 | 10025-77-1 | kg | 3 | Magnetic Stirrer Hot Plate | 0.515 | DLAB MS-H280-Pro | LPG | kg | Ultrapure water | mL
4 | Sodium hydroxide | NaOH | 1310-73-2 | kg | 4 | Syringe pump (dual) | 0.008 | Cole parmer 74905-50 | Coal | kg | Tap water | L
5 | Tetramethylammonium hydroxide | TMAH | 75-59-2 | kg | 5 | Syringe pump (single) | 0.012 | Medcaptain MP-30 | Wind power |  | Decarbonised water
6 | Polymethyl methacrylate | PMMA | 9011-14-7 | kg | 6 | Vortex | 0.00384 | Boeco V-1 plus | Oil
7 | Ethanol | Ethanol | 64-17-5 | kg | 7 | Laser cutter | 1.2 | 8016 Trotec Speedy 100 fiber | Nuclear
8 | Rivets | Rivets | N/A | kg | 8 | Microscope | 0.0504 | Olympus CX21FS1
9 | Cadmium | Cd | 7440-43-9 | kg | 9 | Spectrophotometer | 0.08 | Thermo Scientific Genesys 10S UV-Vis
10 | Sulfuric acid | H₂SO₄ | 7664-93-9 | kg | 10 | Overhead stirrer | 0.12 | DLAB OS40-Pro
11 | Citric acid | C6H8O7 | 77-92-9 | kg | 11 | Mini stirring | 0.012 | ----
12 | Potassium hydroxide | KOH | 1310-58-3 | kg | 12 | Centrifuge | 0.15 | Thermo Scientific Sorvall Biofuge Pico
13 | Magnetite | Fe3O4 | 1309-38-2 | kg | 13 | Power supply | 0.11 | Tanon EPS-100
14 | Sodium chloride | NaCl | 7647-14-5 | kg | 14 | Peristaltic pump | 0.03 | Lead Fluid BT101L-CE
15 | Acetic acid | C2H4O2 | 64-19-7 | kg | 15 | Microwave | 1.56 | Panasonic NN-5556L
16 | Hydrogen peroxide | H2O2 | 7722-84-1 | kg | 16 | Fridge | 0.132 | Haceb mini
17 | Lead | Pb | 7439-92-1 | kg | 17 | pH/Ion meter | 0.0025 | Bante930
18 | Ammonium sulfate | H8N2O4S | 7783-20-2 | kg | 18 | Ultrasonic cleaner | 0.035 | Internek 201501
19 | Sodium sulfate | Na2O4S | 7757-82-6 | kg | 19 | Hot plate | 1.584 | Thermo Scientific
20 | Phenol | C6H6O | 108-95-2 | kg | 20 | Thermostat Water Bath | 1.1 | Julabo
21 | Acetone | C3H6O | 67-64-1 | kg | 21 | Equipment 21
22 | Ammonia | NH3 | 7664-41-7 | kg | 22 | Equipment 22
23 | Titanium dioxide | TiO2 | 13463-67-7 | kg | 23 | Equipment 23
24 | Calcium chloride | CaCl2 | 10043-52-4 | kg | 24 | Equipment 24
25 | Zinc oxide | ZnO | 1314-13-2 | kg | 25 | Equipment 25
26 | Potassium chloride | KCl | 7447-40-7 | kg | 26 | Equipment 26
27 | Calcium carbonate | CaCO3 | 471-34-1 | kg | 27 | Equipment 27
28 | Stearic acid | C18H36O2 | 57-11-4 | kg | 28 | Equipment 28
29 | Glucose | C6H12O6 | 50-99-7 | kg | 29 | Equipment 29
30 | Terephthalic acid | C8H6O4 | 100-21-0 | kg | 30 | Equipment 30
31 | Activated carbon | C | 7440-44-0 | kg
32 | Zirconium oxide | O2Zr | 1314-23-4 | kg
33 | Formaldehyde | CH2O | 50-00-0 | kg
34 | Cerium oxide | Ce2O3 | 1345-13-7 | kg
35 | Sodium phosphate | Na3O4P | 7558-79-4 | kg
36 | Ascorbic acid | C6H8O6 | 50-81-7 | kg
37 | Copper oxide | CuO | 1317-38-0 | kg
38 | Reagent 38
39 | Reagent 39
40 | Reagent 40
41 | Reagent 41
42 | Reagent 42
43 | Reagent 43
44 | Reagent 44
45 | Reagent 45
46 | Reagent 46
47 | Reagent 47
48 | Reagent 48
49 | Reagent 49
50 | Reagent 50
51 | Reagent 51
52 | Reagent 52